## Bearing Capacity
Bearing capacity of shallow foundation
Geotechdata.info, A. Koliji | www.geotechdata.info |  |  |  |  | Last update: | March 2015
Allowable bearing capacity: The maximum pressure that can be applied to the soil from the foundation so that the two requirements are satisfied: i. Acceptable safety factor against shear failure below the foundation ii. Acceptable total and differential settelement
Ultimate bearing capacity: The minimum pressure that would cause the shear failure of the supporting soil immediately below and adjacent to the foundation.
Utimate bearing capacity according to Terzaghi
Ultimate bearing capacity
Net ultimate bearing capacity
Soil Properties
Cohesion | C | [kPa] | 1 |  |  | Project information
Friction angle | Phi | [°] | 1 |  |  | Projetc | sdsdsd
Specific weight | gamma | [kN/m3] | 1 |  |  | Date
Foundation information
Width of foundation | B | [m] | 1
Length of foundation | L | [m] | 1
Depth of foundation | D | [m] | 1
Bearing capacity factors
Surcharge contribution | Nq | [-] | 1.0939
Cohesion contribution | Nc | [-] | 5.3793
self-weight contribution | Ng | [-] | 0.0029501 |  |  |  | (Brinch Hansen)
|  | [-] | 0.0022948 |  |  |  | (Meyerhof)
Shape factors (rectangular)
Shape factor | sq | [-] | 1
Shape factor | sc | [-] | 1.2
Shape factor | sg | [-] | 0.8 |  |  |  | (Terzaghi and Peck)
Ultimate bearing capacity
Strip footing | qf | kPa | 6.4743 | (Meyerhof) | 6.4746 | (Brinch Hansen)
Rectangular footing | qf | kPa | 7.5499 |  | 7.5502
Net ultimate bearing capacity
Strip footing | qfn | kPa | 5.4743 | (Meyerhof) | 5.4746 | (Brinch Hansen)
Rectangular footing | qfn | kPa | 6.5499 |  | 6.5502
Safety factor | SF | [-] | 5
Net admissible pressure
Strip footing | qn | kPa | 2.0949 | (Meyerhof) | 2.0949 | (Brinch Hansen)
Rectangular footing | qn | kPa | 2.31 |  | 2.31
REFERENCES:
Tezaghi, K. (1943): Theoretical soil mechanics, John Wiley and sons, New York
Hansen, J. B. (1968): A revised extended formula for bearing capacity. Danish Geotechnical Institute Bulletin, No. 28
Meyerhof, G. G. (1963). Some recent research on the bearing capacity of foundations. Canadian geotechnical journal Vol. 1 No. 1
Terzaghi, K. and Peck, R. B. (1967): Soil mechanics in engineerin practice (2nd ed). John Wiley and Sons, New York